## Sheet1
	BOM
	CLH100-001 Rev A

Mfg	Mfg Part Nbr	Descr	Package	Qty	Ref Des	Supplier	Supplier P/N	Supplier price	Ext Price	Notes
Tesas Instruments	MSP430G2211IPW14	Microcontroller	Fine pitch	1	U1	Digikey	296-25830-5-ND	0.92	0.92	Qty 10 price
Micro Crystal	MS1V-T1K	32.768 +-20ppm 12.	SMD, Custom	1	U2	Newark	94M8459	1.34	1.34
Dialight	598-8120-107F	LED 805	0805	6	LED 1-6	Newark	87M9430	0.11	0.66	Pg 1318
Vishay	TLDR4901	T-1 LED 200 mcd	T-1	2	LED 7, 8	Newark	33C1256	0.25	0.50	Pg 1314
multicomp		Resistor, 50 ohm	0603	5	R 1-5	Newark	79M5983	0.01	0.05	Pg 530
multicomp		Resistor, 100 ohm	0603	3	R1-3	Newark	79M5901	0.01	0.03	Pg 530 – Alternate
multicomp		Resistor, 47k ohm	0603	3	R 6-8	Newark	79M5976	0.01	0.03	Pg 531
AVX	TAJA106M006SNJ	Capacitor, Tantalum, 10uF/6.3V	1205	1	C1	Newark	73R8193	0.31	0.31	Pg 439
TDK	C0603X5R0J103K	Capacitor, Ceramic, .01 uF/6.3v	0603	1	C5	Newark	90R9991	0.01	0.01	Pg 406
TDK	C0603X5R0J104K	Capacitor, Ceramic, .1 uF/6.3v	0603	3	C2-4	Newark	90R7553	0.01	0.03
Panasonic	CR2032	Battery, 20mm, lithium, 3v, 225mAh	20mm	1		Digikey	P189-ND	0.28	0.28
Polycase	FB-20-x21	Enclosure, Key Fob, Clear Gray		1		Polycase	FB-20-x21	2.74	2.74	Qty 10 price
Polycase	BATT-HDR-FB	Holder, Battery, 20mm Coin Cell		1	BATT1	Polycase	BATT-HDR-FB	0.58	0.58
	CLH100-001 Rev A	PCB		1		Sunstone		7.96	7.96	Qty 10 price

						14.54	15.44