## BOM
	BOM
	CLH100-001 Rev A

Mfg	Mfg Part Nbr	Descr	Package	Qty	Ref Des	Supplier	Supplier P/N	Supplier price	Ext Price	Notes
Tesas Instruments	MSP430G2211IPW14	Microcontroller	Fine pitch	1	U1	Digikey	296-25830-5-ND	1.1	1.10	Qty 10 price
Micro Crystal	MS1V-T1K	32.768 +-20ppm 12.	SMD, Custom	1	U2	Newark	94M8459	1.34	1.34
Dialight	598-8120-107F	LED 805	0805	6	LED 1-6	Newark	87M9430	0.11	0.66	Pg 1318
Vishay	TLDR4901	T-1 LED 200 mcd	T-1	2	LED 7, 8	Newark	33C1256	0.25	0.50	Pg 1314
multicomp		Resistor, 50 ohm	0603	5	R 1-5	Newark	79M5983	0.01	0.05	Pg 530
multicomp		Resistor, 100 ohm	0603	3	R1-3	Newark	79M5901	0.01	0.03	Pg 530 – Alternate
multicomp		Resistor, 47k ohm	0603	3	R 6-8	Newark	79M5976	0.01	0.03	Pg 531
AVX	TAJA106M006SNJ	Capacitor, Tantalum, 10uF/6.3V	1205	1	C1	Newark	73R8193	0.31	0.31	Pg 439
TDK	C0603X5R0J103K	Capacitor, Ceramic, .01 uF/6.3v	0603	1	C5	Newark	90R9991	0.01	0.01	Pg 406
TDK	C0603X5R0J104K	Capacitor, Ceramic, .1 uF/6.3v	0603	3	C2-4	Newark	90R7553	0.01	0.03
Panasonic	CR2032	Battery, 20mm, lithium, 3v, 225mAh	20mm	1		Digikey	P189-ND	0.28	0.28
Polycase	FB-20-x21	Enclosure, Key Fob, Clear Gray		1		Polycase	FB-20-x21	2.74	2.74	Qty 10 price
Polycase	BATT-HDR-FB	Holder, Battery, 20mm Coin Cell		1	BATT1	Polycase	BATT-HDR-FB	0.58	0.58
	CLH100-001 Rev A	PCB		1		Sunstone		7.46	7.46	Qty 10 price

						Parts Cost	14.22	15.12

## Projections
Parts Cost	$14.22
Labor Cost	$5.00
Misc	$5.00
Total Cost	$24.22
Selling Price	$35.00
Profit	$10.78

	Qty	Parts Cost	Labor Cost	Misc Cost	Cost	Sales	Profit	50% Owner Draw	10% Bonus	25% Growth	10% Emergency	5% Savings	Difference
Parts/Hr	10	$142.20	$50.00	$50.00	$242.20	$350.00	$107.80	$53.90	$10.78	$26.95	$10.78	$5.39	$0.00
Parts/Day	80	$1,137.60	$400.00	$400.00	$1,937.60	$2,800.00	$862.40	$431.20	$86.24	$215.60	$86.24	$43.12	$0.00
Parts/Week	400	$5,688.00	$2,000.00	$2,000.00	$9,688.00	$14,000.00	$4,312.00	$2,156.00	$431.20	$1,078.00	$431.20	$215.60	$0.00
Parts/Month	1,600	$22,752.00	$8,000.00	$8,000.00	$38,752.00	$56,000.00	$17,248.00	$8,624.00	$1,724.80	$4,312.00	$1,724.80	$862.40	$0.00
Parts/Year	20,800	$295,776.00	$104,000.00	$104,000.00	$503,776.00	$728,000.00	$224,224.00	$112,112.00	$22,422.40	$56,056.00	$22,422.40	$11,211.20	$0.00